## Typography
TouchGFX - Typography Sheet
Typography Name | Font | Size | Bpp | Fallback Character | Wildcard Characters | Wildcard Ranges | Ellipsis Character
Default | verdana.ttf | 20 | 4 |  | 0x20-0x72 | 0-9 |  | Column | Description | Example 1 | Example 2 | Example 3
Large | verdana.ttf | 40 | 4 |  | 0x20-0x72 | 0-9 |  | Size | The pixel size of the font as an integer | 20 | 36
Small | verdana.ttf | 10 | 4 |  | 0x20-0x72 | 0-9 |  | Bpp | The bit depth of the font. Valid values are 1, 2, 4 and 8 | 4 | 8
[8 empty] | Fallback Character | The character to write if a glyph is missing at runtime (blank causes assert if glyph is missing) | ? | skip | 0x1234
[8 empty] | Wildcard Characters | The characters that are used in wildcard strings | 1234567890.- | AMPM
[8 empty] | Wildcard Ranges | Similar to "Wildcard Characters", but can be used to easily specify a range of characters | 0-9,A-F | 48-57,65-70 | 0x30-0x39,0x41-0x48
[8 empty] | Ellipsis Character | The character to insert when truncating long lines. See TextArea::setWideTextAction() | … | 0x22EF
For more information read about "Using texts and fonts" on http://support.touchgfx.com/

## Translation
TouchGFX - Translation Sheet |  |  |  |  | Add additional language columns here
TEXT ID | TYPOGRAPHY NAME | ALIGNMENT | GB | DIRECTION
SingleUseId1 | Large | Left | <hour>:<min> | LTR
SingleUseId2 | Large | Left | 0 | LTR
SingleUseId3 | Large | Left | 00 | LTR
SingleUseId4 | Large | Center | <text> | LTR
SingleUseId5 | Large | Left | pm | LTR